## BOM_Board1_PCB1_2025-01-17
No. | Quantity | Comment | Designator | Footprint | Value | Manufacturer Part | Manufacturer | Supplier Part | Supplier
1 | 5 | 1uF | C1,C13,C18,C20,C22 | C0603 | 1uF
2 | 10 | 100nF | C2,C4,C5,C14,C15,C16,C17,C19,C21,C23 | C0603 | 100nF
3 | 2 | 10uF | C3,C12 | C0603 | 10uF
4 | 6 | 12pF | C6,C7,C8,C9,C10,C11 | C0603 | 12pF
5 | 2 | 33uF | C24,C25 | C0603 | 33uF
6 | 2 | 1000pF | C26,C27 | C0603 | 1000pF
7 | 8 | L_0603 | FB12,FB14,FB15,FB21,L1,L2,L3,L4 | L0603
8 | 1 | PZ127V-12-08-0720 | H9 | PZ127V-12-08-0720
9 | 16 | 22 | R1,R2,R3,R4,R5,R6,R7,R8,R11,R12,R17,R18,R19,R20,R21,R22 | R0603 | 22
10 | 6 | 10K | R9,R10,R13,R14,R15,R16 | R0603 | 10K
11 | 4 | 330K | R23,R24,R25,R26 | R0603 | 330K
12 | 1 | 100K | R27 | R0603 | 100K
13 | 1 | Test-Point | TP1 | Test-Point-0.5mm
14 | 1 | BLE | U1 | BLE
15 | 1 | WM-BUS | U2 | XBEE
16 | 1 | I2C EEPROM | U4 | I2C EEPROM
17 | 1 | POWER | U6 | POWER
18 | 1 | EEPROM/NOR FLASH | U7 | EEPROM/NOR FLASH
19 | 1 | IO EXP | U8 | H8
20 | 1 | MSP430FR60431IPNR | U10 | MICROCONTROLLER
21 | 1 | H5_ZD | U11 | H5
22 | 1 | 2 Wire JTAG | U12 | JTAG
23 | 1 | SEGMENT LCD | U13 | SEGMENT LCD
24 | 2 | 8MHz | X1,X3 | CRYSTAL-SMD_L11.5-W4.8-LS12.7 | 8MHz | X49SM8MSD2SC | YXC(扬兴晶振) | C12674 | LCSC
25 | 1 | 32.768kHz | X2 | CRYSTAL-SMD_L11.5-W4.8-LS12.7 | 32.768kHz | X49SM8MSD2SC | YXC(扬兴晶振) |  | LCSC